## Cover Sheet
Phase Specification
PH_SET_STATE
Shanghai Morimatsu Pharmaceutical Equipment Engineering Co.,Ltd No.29, Jinwen Road, Airport Industrial Park, Zhuqiao Town, Pudong, Shanghai |  |  | Innovent Biologics(Suzhou), Ltd 168 Dongping Streer, Suzhou Industrial Park, Suzhou, Jiangsu
Project |  |  | Document No. |  | Revision
M2 Project |  |  | PP20-0098-T-011006 |  | 3.0
| Initials | Date |  | Signature
Morimatsu prepared: | 王树深 | 2021-07-30 |  | 王树深
Morimatsu approved: | 张蓉蓉 | 2021-07-30 |  | 张蓉蓉
Innovent reviewed:
Innovent approved:

## Info Sheet
1. | Purpose
The Phase Specification provides the description of the process requirements for a Phase to be implemented in the DeltaV DCS Software. A separate Phase Specification will be provided for each individual Phase Class. The Phase Specification will be used as an input document for the implementation of the DCS application software and as a reference document for the execution of FAT and SAT.
2. | Method
The Phase Specification is subdivided in the following sections: - Description - SFC - Action Table - Input Parameter Table - Report Parameter table - HOLD table
The section "Description" provides a brief description of the purpose of the Phase. A table shows the assignment of the Phase to the Unit Class / Units at which the Phase can be exeuted, as well as the Equipment Module Classes that will be acquired by the Phase.
The section "SFC" shows the stepwise execution of the Phase in a Sequential Function Chart (SFC). The SFC shows all steps and transitions in a generic way. If required, and not covered in the Action Table, also special control actions will be shown in the SFC. The SFC is shown for the the S88 modes "Run", "Hold", and "Abort".
The section "Action Table" shows all control actions that will be executed from the Phase via Equipment Modules and Control Modules. The table specifies for each individual step of the Phase the EM Commands for the acquired Equipment Modules, as well as alarm settings and PID control loop settings.
The section "Input Parameter Table" shows all Input Parameters (IP) that are needed for the execution of the Phase. Indication is given if the Input Pameters (IP) can be deferred (yes/no) - Input Parameters that can be deferred can be used from operations/recipes and can be changed by the operators - Input Parameters that cannot be deferred are equipmemt parameters that cannot be changed from operations/recipes but are used as equipment parameters for commissioning
The section "Report Parameter Table" shows all Report Parameters (RP) that will be generated during phase execution and are mainly used for recording of single process values or process events at a specific time during phase execution. The table indicates if the Report Parameter shall be generated at the beginning or at the termination of the step.
The section "Hold Table" shows all process events that can force the Phase to Hold during phase execution.
3. | References
The settings for valves at the individual states of the Equipment Modules can be found in the document Equipment Module (EM) Specification.
4. | Naming Conventions
| Entity | Naming Convention |  |  | Example
| Phase | max. 16 characters, capital letters, _ for delimiter, EM_..... |  |  | PREPARE_MEDIA
| Step | max. 16 characters, _ for delimiter |  |  | HEAT_1
5. | Change Log
The Phase Specification is a living document, that will be updated as required. Changes to last version will be identified with text in red letters. Major revisions will be done for milestones in project execution. All intermediate versions are indicated by the major revision and the date of printing.
| Rev. | Date | Name | Description
| 1 | 2021-03-03 | 吴婷
| 2 | 2021-04-27 | 吴婷 | 更新急停编号
| 2.0b | 2021-06-05 | 王树深 | 更新急停策略
| 2.0c | 2021-06-17 | 王树深 | 删除急停
| 2.0d | 2021-06-22 | 王树深 | 增加状态
| 2.0e | 2021-07-15 | 王树深 | 增加状态
| 2.0f | 2021-07-19 | 王树深 | 增加状态和更新UNIT
| 3.0 | 2021-07-30 | 王树深 | 根据1/2线SAT更新

## Description
6. | Description
The Phase PH_SET_STATE is used for set state .
7. | Assignment
7.1 | Unit Classes
The Phase is assigned to the following Unit Class and Units (Instances)
| Unit Class | Units
| Process Equipment （无需信号交互） | DEPTH FILTRATION UNIT DF03 | UF0301
|  | DEPTH FILTRATION UNIT UF01 | UF0302
|  | DEPTH FILTRATION UNIT UF02 | UF0301
| Process Equipment 都是DCS系统，内部交互 | HPLC #1 WORK UNIT CHT01
HPLC #2 WORK UNIT CHT02
HPLC #3 WORK UNIT CHT03
| BUFFER HOLDING TANK | DSX-TA16/TA33
| PURIFICATION TANK | DSX-TA02
DSX-TA03
DSX-TA04
DSX-TA05
DSX-TA06
DSX-TA07
DSY-TA07b
DSX-TA08
7.2 | Equipment Modules
The Phase will acquire the following Equipment Modules, which can be from the unit itself or from other units (Shared Equipment Modules)
EM's at own Unit
| Unit Class | Equiment Module
| N/A | N/A
EM's at other Units (Shared EM's)
| Unit Class | Equiment Module
| N/A | N/A

## SFC_RUN
8. | RUN Logic with Check Steps

## Action Table
9. | Action Table
The following actions will be performed during the stepwise phase execution
Unit Class |  | STATE
DS1/2/3/4 DF03 |  | DSX_TA20_X_DF03
DS1/2/3/4 CHT01 |  | DSX_TA20_X_CHT01
DSX_TA32_X_CHT01
DSX_TA26_X_CHT01
DSX_CHT01_X_TA03
DS1/2/3/4 CHT02 |  | DSX_TA20_X_CHT02
DSX_TA32_X_CHT02
DSX_TA26_X_CHT02
DSX_CHT02_X_TA05
DS1/2/3/4 CHT03 |  | DSX_TA20_X_CHT03
DSX_TA32_X_CHT03
DSX_TA26_X_CHT03
DSX_CHT03_X_TA06
DS1/3 UF01 |  | DSY_TA24_X_UF01
DSY_TA20_X_UF01
DSY_TA26_X_UF01
DSY_TA32_X_UF01
DS1/3 UF02 |  | DSY_TA30_X_UF02
DSY_TA31_X_UF02
DSY_TA20_X_UF02
DSY_TA26_X_UF02
DSY_TA32_X_UF02
DS2/4 UF01 |  | DSZ_TA30_X_UF01
DSZ_TA20_X_UF01
DSZ_TA26_X_UF01
DSZ_TA32_X_UF01
DS1/2/3/4 TA16/TA33 |  | DSX_TA16/TA33_X_TA01
DS1/2/3/4 TA02 |  | DSX_TA02_TK
DS1/2/3/4 TA03 |  | DSX_TA03_TK
DS1/2/3/4 TA04 |  | DSX_TA04_TK
DS1/2/3/4 TA05 |  | DSX_TA05_TK
DS1/2/3/4 TA06 |  | DSX_TA06_TK
DS1/2/3/4 TA07 |  | DSX_TA07_TK
DS1/3 TA07b |  | DSY_TA07b_TK
DS1/2/3/4 TA08 |  | DSX_TA08_TK
Step |  | Description | Report Record | Alarm Settings | Controller Settings | Other Actions
S1010 | SET_STATE | 重置状态 set state |  |  |  | set state to R_STATE

## ParameterHold Tables
10. | Input Parameter (IP) Table
The following Input Parameters (IP)will be used during the execution of the Phase. All numerical values are floating point format.
| Parameter | Deferred | Description | Type | Eng. Unit | Default | min | max
| R_STATE | YES | Out of service | Real | N/A | 0
|  | YES | Leak test | Real | N/A | 1
|  | YES | Leak passed | Real | N/A | 2
|  | YES | CIP | Real | N/A | 3
|  | YES | Clean | Real | N/A | 4
|  | YES | SIP | Real | N/A | 5
|  | YES | SIPed | Real | N/A | 6
|  | YES | Process | Real | N/A | 7
|  | YES | Dirty | Real | N/A | 8
| DSX_TA20_X_DF03 | Undefine，DSX_TA20_X_DF04 | N/A | Name Set | Undefine | N/A | N/A | N/A
| DSX_TA20_X_CHT01 | Undefine，DSX_TA20_X_CHT02 | N/A | Name Set | Undefine | N/A | N/A | N/A
| DSX_TA32_X_CHT01 | Undefine，DSX_TA32_X_CHT02 | N/A | Name Set | Undefine | N/A | N/A | N/A
| DSX_TA26_X_CHT01 | Undefine，DSX_TA26_X_CHT02 | N/A | Name Set | Undefine | N/A | N/A | N/A
| DSX_CHT01_X_TA03 | Undefine，DSX_CHT01_X_TA04 | N/A | Name Set | Undefine | N/A | N/A | N/A
| DSX_TA20_X_CHT02 | Undefine，DSX_TA20_X_CHT03 | N/A | Name Set | Undefine | N/A | N/A | N/A
| DSX_TA32_X_CHT02 | Undefine，DSX_TA32_X_CHT03 | N/A | Name Set | Undefine | N/A | N/A | N/A
| DSX_TA26_X_CHT02 | Undefine，DSX_TA26_X_CHT03 | N/A | Name Set | Undefine | N/A | N/A | N/A
| DSX_CHT02_X_TA05 | Undefine，DSX_CHT02_X_TA06 | N/A | Name Set | Undefine | N/A | N/A | N/A
| DSX_TA20_X_CHT03 | Undefine，DSX_TA20_X_CHT04 | N/A | Name Set | Undefine | N/A | N/A | N/A
| DSX_TA32_X_CHT03 | Undefine，DSX_TA32_X_CHT04 | N/A | Name Set | Undefine | N/A | N/A | N/A
| DSX_TA26_X_CHT03 | Undefine，DSX_TA26_X_CHT04 | N/A | Name Set | Undefine | N/A | N/A | N/A
| DSX_CHT03_X_TA06 | Undefine，DSX_CHT03_X_TA07 | N/A | Name Set | Undefine | N/A | N/A | N/A
| DSY_TA24_X_UF01 | Undefine，DSY_TA24_X_UF02 | N/A | Name Set | Undefine | N/A | N/A | N/A
| DSY_TA20_X_UF01 | Undefine，DSY_TA20_X_UF02 | N/A | Name Set | Undefine | N/A | N/A | N/A
| DSY_TA26_X_UF01 | Undefine，DSY_TA26_X_UF02 | N/A | Name Set | Undefine | N/A | N/A | N/A
| DSY_TA32_X_UF01 | Undefine，DSY_TA32_X_UF02 | N/A | Name Set | Undefine | N/A | N/A | N/A
| DSY_TA30_X_UF02 | Undefine，DSY_TA30_X_UF03 | N/A | Name Set | Undefine | N/A | N/A | N/A
| DSY_TA31_X_UF02 | Undefine，DSY_TA31_X_UF03 | N/A | Name Set | Undefine | N/A | N/A | N/A
| DSY_TA20_X_UF02 | Undefine，DSY_TA20_X_UF03 | N/A | Name Set | Undefine | N/A | N/A | N/A
| DSY_TA26_X_UF02 | Undefine，DSY_TA26_X_UF03 | N/A | Name Set | Undefine | N/A | N/A | N/A
| DSY_TA32_X_UF02 | Undefine，DSY_TA32_X_UF03 | N/A | Name Set | Undefine | N/A | N/A | N/A
| DSZ_TA30_X_UF01 | Undefine，DSZ_TA30_X_UF02 | N/A | Name Set | Undefine | N/A | N/A | N/A
| DSZ_TA20_X_UF01 | Undefine，DSZ_TA20_X_UF02 | N/A | Name Set | Undefine | N/A | N/A | N/A
| DSZ_TA26_X_UF01 | Undefine，DSZ_TA26_X_UF02 | N/A | Name Set | Undefine | N/A | N/A | N/A
| DSZ_TA32_X_UF01 | Undefine，DSZ_TA32_X_UF02 | N/A | Name Set | Undefine | N/A | N/A | N/A
| DSX_TA16/TA33_X_TA01 | Undefine，DSX_TA16/TA33_X_TA02 | N/A | Name Set | Undefine | N/A | N/A | N/A
| DSX_TA02_TK | Undefine，DSX_TA02_TK | N/A | Name Set | Undefine | N/A | N/A | N/A
| DSX_TA03_TK | Undefine，DSX_TA03_TK | N/A | Name Set | Undefine | N/A | N/A | N/A
| DSX_TA04_TK | Undefine，DSX_TA04_TK | N/A | Name Set | Undefine | N/A | N/A | N/A
| DSX_TA05_TK | Undefine，DSX_TA05_TK | N/A | Name Set | Undefine | N/A | N/A | N/A
| DSX_TA06_TK | Undefine，DSX_TA06_TK | N/A | Name Set | Undefine | N/A | N/A | N/A
| DSX_TA07_TK | Undefine，DSX_TA07_TK | N/A | Name Set | Undefine | N/A | N/A | N/A
| DSY_TA07b_TK | Undefine，DSY_TA07b_TK | N/A | Name Set | Undefine | N/A | N/A | N/A
| DSX_TA08_TK | Undefine，DSX_TA08_TK | N/A | Name Set | Undefine | N/A | N/A | N/A
11. | Report Parameter (RP) Table
The following Report Parameters (RP) are generated during the execution of the Phase from the defined steps, either at the begiining of the step or at the termination of the step. All numerical values are floating point format.
| Parameter |  | Description | Type | Eng.Unit | Step | Begin | End
12. | HOLD Table
The follwing events or process conditionds will force the Phase to HOLD.
| Code |  | Description
| Hold01 |  | Operator command