## Cover Sheet
Phase Specification PH_P_GEL_STOR
Shanghai Morimatsu Pharmaceutical Equipment Engineering Co.,Ltd No.29, Jinwen Road, Airport Industrial Park, Zhuqiao Town, Pudong, Shanghai |  |  | Innovent Biologics(Suzhou), Ltd 168 Dongping Streer, Suzhou Industrial Park, Suzhou, Jiangsu
Project |  |  | Document No. |  | Revision
M2 Project |  |  | PP20-0098-T-009681 |  | 2.0d
| Initials | Date |  | Signature
Morimatsu prepared: | 王树深 | 2021-07-21 |  | 王树深
Morimatsu approved: | 张蓉蓉 | 2021-07-21 |  | 张蓉蓉
Innovent reviewed:
Innovent approved:

## Info Sheet
1. | Purpose
The Phase Specification provides the description of the process requirements for a Phase to be implemented in the DeltaV DCS Software. A separate Phase Specification will be provided for each individual Phase Class. The Phase Specification will be used as an input document for the implementation of the DCS application software and as a reference document for the execution of FAT and SAT.
2. | Method
The Phase Specification is subdivided in the following sections: - Description - SFC - Action Table - Input Parameter Table - Report Parameter table - HOLD table
The section "Description" provides a brief description of the purpose of the Phase. A table shows the assignment of the Phase to the Unit Class / Units at which the Phase can be exeuted, as well as the Equipment Module Classes that will be acquired by the Phase.
The section "SFC" shows the stepwise execution of the Phase in a Sequential Function Chart (SFC). The SFC shows all steps and transitions in a generic way. If required, and not covered in the Action Table, also special control actions will be shown in the SFC. The SFC is shown for the the S88 modes "Run", "Hold", and "Abort".
The section "Action Table" shows all control actions that will be executed from the Phase via Equipment Modules and Control Modules. The table specifies for each individual step of the Phase the EM Commands for the acquired Equipment Modules, as well as alarm settings and PID control loop settings.
The section "Input Parameter Table" shows all Input Parameters (IP) that are needed for the execution of the Phase. Indication is given if the Input Pameters (IP) can be deferred (yes/no) - Input Parameters that can be deferred can be used from operations/recipes and can be changed by the operators - Input Parameters that cannot be deferred are equipmemt parameters that cannot be changed from operations/recipes but are used as equipment parameters for commissioning
The section "Report Parameter Table" shows all Report Parameters (RP) that will be generated during phase execution and are mainly used for recording of single process values or process events at a specific time during phase execution. The table indicates if the Report Parameter shall be generated at the beginning or at the termination of the step.
The section "Hold Table" shows all process events that can force the Phase to Hold during phase execution.
3. | References
The settings for valves at the individual states of the Equipment Modules can be found in the document Equipment Module (EM) Specification.
4. | Naming Conventions
| Entity | Naming Convention |  |  | Example
| Phase | max. 16 characters, capital letters, _ for delimiter, EM_..... |  |  | PREPARE_MEDIA
| Step | max. 16 characters, _ for delimiter |  |  | HEAT_1
5. | Change Log
The Phase Specification is a living document, that will be updated as required. Changes to last version will be identified with text in red letters. Major revisions will be done for milestones in project execution. All intermediate versions are indicated by the major revision and the date of printing.
| Rev. | Date | Name | Description
| 0 | 2020-12-04 | 吴婷 | Draft for review
| 1.0 | 2021-03-03 | 吴婷 | 根据程序仿真修改
| 2.0 | 2021-04-26 | 吴婷 | 增加急停编号，删除效期参数。
| 2.0b | 2021-06-05 | 王树深 | 更新急停策略
| 2.0c | 2021-07-12 | 王树深 | 更新逻辑和参数
| 2.0d | 2021-07-21 | 王树深 | 更新command

## Description
6. | Description
The Phase is used for storage column of gel tank.
7. | Assignment
7.1 | Unit Classes
The Phase is assigned to the following Unit Class and Units (Instances)
| Unit Class | Units
| Slurry Tank匀浆罐 | 1500L Slurry TANK UNIT DSXTA07
600L Slurry TANK UNIT DSYTA07b
7.2 | Equipment Modules
The Phase will acquire the following Equipment Modules, which can be from the unit itself or from other units (Shared Equipment Modules)
EM's at Own Units
| Unit | Equiment Module
| Slurry Tank匀浆罐 | EM_GEL
AG01

## SFC_CHECK
8. | SFC Check Steps for RUN Logic

## SFC_RUN
8. | RUN Logic without Check Steps
Note1：If Phase is P_GEL_STOR_TA07,WIT is WIT-DSXTA0701; If Phase is P_GEL_STOR_TA07b ,WIT is WIT-DSXTA07b01. ΔWIT/Δtimer is Change of Weight per minute.

## SFC_HOLD_ABORT
8. | HOLD and ABORT Logic

## Action Table
9. | Action Table
The following actions will be performed during the stepwise phase execution
|  | Phase | EM | CM
|  | P_GEL_STOR_TA07 | EM_DSXTA07 | AG-DSXTA0701
|  | P_GEL_STOR_TA07b | EM_DSXTA07b | AG-DSXTA07b01
Step |  | Description | EM_GEL | AG01 | Report Record | Alarm Settings | Controller Settings | Other Actions
S9000 | EM_CHECK | EM检查，检查是否被占用，是否是空闲 Check if all the EM are free or not | N/A | N/A
S9010 | ERROR_ MESSAGE_1 | 提示是否继续或放弃 Prompt to continue or complete the phase | N/A | N/A
S9020 | STATE_CHECK | 状态检查，检查STATE是否正确 Check if the STATE is correct or not | N/A | N/A
S9030 | ERROR_ MESSAGE_2 | 提示是否继续或放弃 Prompt to continue or complete the phase | N/A | N/A
S9040 | ROUTE_CHECK | 路径检查，检查路径是否可用 Check if the ROUTE is available or not | N/A | N/A
S9050 | ERROR_ MESSAGE_3 | 提示是否继续或放弃 Prompt to continue or complete the phase | N/A | N/A
S9060 | ENABLE_HM&SM | 启用PHASE相关的报警 Enable Hold Monitor and Sentinel Monitor | N/A | N/A
S1010 | MSG | 检查管道，设备是否安装完成 Check if the pipe and equipment are ready? | N/A | N/A
S1020 | TARE_BALANCE | 称重清零 Tare balance | N/A | N/A |  |  |  | WIT=0
S1030 | PD_FR_CHT | 接收来自层析柱的产品 Receive product from CHT | PD_FR_CHT | STOP
S1040 | PIPE_CLEAN | 清洗进料管道 Clean PD-IN Pipe | PD_FR_CHT | STOP
S1050 | CLOSE | 关闭进料阀门 Close inlet valves | CLOSE | STOP
S1060 | MSG | 请确认是否需要置换 Please confirm whether to replace or not? | CLOSE | STOP
S1070 | PA_BLOW | 压空吹散填料 PA Blow PD Away | PA_BLOW | STOP
S1081 | CLOSE_V01 | 关闭手阀V01 Close Vent Valve V01 | CLOSE | STOP
S1080 | START_AG | 启动搅拌 Start agitator | PA_BLOW | START |  |  | AG_SPEED=R_SPD_AG_MIX Enable AG force SP: If WIT<=R_WT_AG_L_SP, AG Close; If WIT> R_WT_AG_L_SP, AG Start; | Monitor torque in the whole process, motor overload and stop stirring automatically. Mixing starts at the lowest speed, then slowly accelerates to the working speed in 10 Seconds.
S1090 | BUF_CHANGE | 换液 Change buffer | BUF_CHANGE | STOP |  |  | EM_GEL: WT_SP1=R_WT_SP1 WT_SP2=R_WT_SP2 WT_SP3=R_WT_SP3 WT_SP4=R_WT_SP4 WT_SP5=R_WT_SP5 | After buffer change is over ,vent until PT-DSXTA0701≤R_PT_SP3
S1091 | Open_V01 | 打开手阀V01 Open Vent Valve V01 | VENT | STOP
S1100 | BUF_IN | 进缓冲液 Feed buffer | BUF_IN_BOM | STOP
S1110 | MSG | 请确认是否需要重新置换 Please confirm whether to replace again？ | CLOSE | STOP
S1120 | BUF_DISCHARGE | 排放多余Buffer Discharge Excess Buffer | BUF_CHANGE | STOP |  |  | EM_GEL: WT_SP1=R_WT_SP1 WT_SP2=R_WT_SP2 WT_SP3=R_WT_SP3 WT_SP4=R_WT_SP4 WT_SP5=R_WT_SP5 | After buffer change is over ,vent until PT-DSXTA0701≤R_PT_SP3
S1130 | PA_BLOW | 压空吹散填料 PA Blow PD Away | PA_BLOW | STOP
S1140 | START_AG | 启动搅拌 Start agitator | PA_BLOW | START |  |  | AG_SPEED=R_SPD_AG_MIX Enable AG force SP: If WIT<=R_WT_AG_L_SP, AG Close; If WIT> R_WT_AG_L_SP, AG Start; | Monitor torque in the whole process, motor overload and stop stirring automatically. Mixing starts at the lowest speed, then slowly accelerates to the working speed in 10 Seconds.
S1150 | MSG | 检查管道，设备是否安装完成 Check if the pipe and equipment are ready? | CLOSE | START |  |  | AG_SPEED=R_SPD_AG_MIX Enable AG force SP: If WIT<=R_WT_AG_L_SP, AG Close; If WIT> R_WT_AG_L_SP, AG Start; | Monitor torque in the whole process, motor overload and stop stirring automatically. Mixing starts at the lowest speed, then slowly accelerates to the working speed in 10 Seconds.
S1151 | CLOSE_V01 | 关闭手阀V01 Close Vent Valve V01 | CLOSE | START |  |  | AG_SPEED=R_SPD_AG_MIX Enable AG force SP: If WIT<=R_WT_AG_L_SP, AG Close; If WIT> R_WT_AG_L_SP, AG Start; | Monitor torque in the whole process, motor overload and stop stirring automatically. Mixing starts at the lowest speed, then slowly accelerates to the working speed in 10 Seconds.
S1160 | PD_OUT | 出料 Product out | PD_OUT_PA | START |  |  | AG_SPEED=R_SPD_AG_MIX Enable AG force SP: If WIT<=R_WT_AG_L_SP, AG Close; If WIT> R_WT_AG_L_SP, AG Start; | Monitor torque in the whole process, motor overload and stop stirring automatically. Mixing starts at the lowest speed, then slowly accelerates to the working speed in 10 Seconds.
S1161 | Open_V01 | 打开手阀V01 Open Vent Valve V01 | VENT | STOP
S1170 | MSG | 请确认是否冲洗 Please confirm whether to flush or not? | CLOSE | STOP
S1180 | BUF_IN_SPARY | 从罐喷淋球进缓冲液清洗 Feed buffer from spary ball for cleaning. | BUF_IN_SPARY | START |  |  | AG_SPEED=R_SPD_AG_CLEAN Enable AG force SP: If WIT<=R_WT_AG_L_SP, AG Close; If WIT> R_WT_AG_L_SP, AG Start; | Monitor torque in the whole process, motor overload and stop stirring automatically. Mixing starts at the lowest speed, then slowly accelerates to the working speed in 10 Seconds.
S1181 | DRAIN | 排放 DRAIN | PD_OUT | STOP
S1190 | CLOSE | 关闭所有阀门。 Close all valve. | CLOSE | STOP
S1200 | SET_STATE | 重置状态 set state | CLOSE | STOP |  |  |  | Source Tank = Dirty
S7010 | HOLD | 暂停 pause | HOLD | HOLD
S8010 | ABORT | 关闭所有阀门。 Close all valve. | CLOSE | CLOSE
S8020 | SET_STATE | 重置状态 set state | CLOSE | CLOSE |  |  |  | Target Tank = Process

## ParameterHold Tables
10. | Input Parameter (IP) Table
The following Input Parameters (IP)will be used during the execution of the Phase. All numerical values are floating point format.
| Parameter | Deferred | Description | Type | Eng. Unit | Default | min | max
| R_WT_SP1 | YES | WIT Set Point for PV17 Opening at Buffer Change | real | kg | 775 | 0 | 1500
| R_WT_SP2 | YES | WIT Set Point for PV18 Opening at Buffer Change | real | kg | 302 | 0 | 1500
| R_WT_SP3 | YES | WIT Set Point for PV19/20/21 Opening at Buffer Change | real | kg | 25 | 0 | 1500
| R_WT_SP4 | YES | WIT Set Point for Buffer-IN Ending | real | kg | 1200 | 0 | 1500
| R_WT_SP5 | YES | WIT Set Point for Buffer Out before Storage | real | kg | 25 | 0 | 1500
| R_WT_SP6 | YES | WIT Set Point for PD Out Ending | real | kg | 5 | 0 | 1500
| R_TM_AG1 | NO | Time of Mixing for Buffer Change | real | min | 10 | 0 | 200
| R_TM_AG2 | NO | Time for Mixing for PD Out | real | min | 10 | 0 | 200
| R_SPD_AG_MIX | YES | Speed of Agitator For Mixing PD | real | rpm | 60 | 10 | 115
| R_SPD_AG_CLEAN | YES | Speed of Agitator For Cleaning | real | rpm | 30 | 10 | 115
| R_WT_AG_L_SP | YES | Minimum WIT Set Point for AG Start | real | kg | 100 | 0 | 1500
| R_CHANGE_SP | YES | ΔWIT/Δtimer Set Point for Buffer Change Ending | real | kg/min | 2 | 0 | 1000
| R_TM_SPRAY_IN | YES | Buffer in Tank by Spray Time | real | min | 2 | 0 | 60
| R_TM_DRAIN | YES | Tank Drain Time | real | min | 5 | 0 | 60
11. | Report Parameter (RP) Table
The following Report Parameters (RP) are generated during the execution of the Phase from the defined steps, either at the begiining of the step or at the termination of the step. All numerical values are floating point format.
| Parameter |  | Description |  | Eng.Unit | Step | Begin | End
12. | HOLD Table
The follwing events or process conditionds will force the Phase to HOLD.
| Code |  | Description
| Hold01 |  | Operator command
| Hold02 |  | E-DSXPUR05 Emergency Stop
| Hold02 |  | E-DSYPUR09 Emergency Stop
| Hold03 |  | WIT fault