## Cover Sheet
Phase Specification PH_DSF_GENERAL
Shanghai Morimatsu Pharmaceutical Equipment Engineering Co.,Ltd No.29, Jinwen Road, Airport Industrial Park, Zhuqiao Town, Pudong, Shanghai |  |  | Innovent Biologics(Suzhou), Ltd 168 Dongping Streer, Suzhou Industrial Park, Suzhou, Jiangsu
Project |  |  | Document No. |  | Revision
M2 Project |  |  | PP20-0098-T-009978 |  | 2.0b
| Initials | Date |  | Signature
Morimatsu prepared: | 王树深 | 2021-06-05 |  | 王树深
Morimatsu approved: | 张蓉蓉 | 2021-06-05 |  | 张蓉蓉
Innovent reviewed:
Innovent approved:

## Info Sheet
1. | Purpose
The Phase Specification provides the description of the process requirements for a Phase to be implemented in the DeltaV DCS Software. A separate Phase Specification will be provided for each individual Phase Class. The Phase Specification will be used as an input document for the implementation of the DCS application software and as a reference document for the execution of FAT and SAT.
2. | Method
The Phase Specification is subdivided in the following sections: - Description - SFC - Action Table - Input Parameter Table - Report Parameter table - HOLD table
The section "Description" provides a brief description of the purpose of the Phase. A table shows the assignment of the Phase to the Unit Class / Units at which the Phase can be exeuted, as well as the Equipment Module Classes that will be acquired by the Phase.
The section "SFC" shows the stepwise execution of the Phase in a Sequential Function Chart (SFC). The SFC shows all steps and transitions in a generic way. If required, and not covered in the Action Table, also special control actions will be shown in the SFC. The SFC is shown for the the S88 modes "Run", "Hold", and "Abort".
The section "Action Table" shows all control actions that will be executed from the Phase via Equipment Modules and Control Modules. The table specifies for each individual step of the Phase the EM Commands for the acquired Equipment Modules, as well as alarm settings and PID control loop settings.
The section "Input Parameter Table" shows all Input Parameters (IP) that are needed for the execution of the Phase. Indication is given if the Input Pameters (IP) can be deferred (yes/no) - Input Parameters that can be deferred can be used from operations/recipes and can be changed by the operators - Input Parameters that cannot be deferred are equipmemt parameters that cannot be changed from operations/recipes but are used as equipment parameters for commissioning
The section "Report Parameter Table" shows all Report Parameters (RP) that will be generated during phase execution and are mainly used for recording of single process values or process events at a specific time during phase execution. The table indicates if the Report Parameter shall be generated at the beginning or at the termination of the step.
The section "Hold Table" shows all process events that can force the Phase to Hold during phase execution.
3. | References
The settings for valves at the individual states of the Equipment Modules can be found in the document Equipment Module (EM) Specification.
4. | Naming Conventions
| Entity | Naming Convention |  |  | Example
| Phase | max. 16 characters, capital letters, _ for delimiter, EM_..... |  |  | PREPARE_MEDIA
| Step | max. 16 characters, _ for delimiter |  |  | HEAT_1
5. | Change Log
The Phase Specification is a living document, that will be updated as required. Changes to last version will be identified with text in red letters. Major revisions will be done for milestones in project execution. All intermediate versions are indicated by the major revision and the date of printing.
| Rev. | Date | Name | Description
| 0 | 2020-12-10 | 吴婷 | Draft for review
| 1.0 | 2021-03-03 | 吴婷 | 优化
| 2.0 | 2021-04-26 | 吴婷 | 增加急停编号，修改Unit。
| 2.0b | 2021-06-05 | 王树深 | 更新急停策略

## Description
6. | Description
The Phase is used for general weigh.
7. | Assignment
7.1 | Unit Classes
The Phase is assigned to the following Unit Class and Units (Instances)
| Unit Class | Units
| 原液分装系统 都是DCS系统，内部交互 | DSF01
7.2 | Equipment Modules
The Phase will acquire the following Equipment Modules, which can be from the unit itself or from other units (Shared Equipment Modules)
EM's at Own Units
| Unit | Equiment Module
| PALLET TANK PT07 | N/A

## SFC_RUN
8. | RUN Logic without Check Steps

## SFC_HOLD_ABORT
8. | HOLD and ABORT Logic

## Action Table
9. | Action Table
The following actions will be performed during the stepwise phase execution
Phase
PH_DSF_GENERAL
Step |  | Description | Report Record | Alarm Settings | Controller Settings | Other Actions
S1010 | SCALE_SELECT | 信息提示：请选择并放入称量容器 Operator message: Please select and put the weighing container. | Record WIT at the end of this step
S1020 | PEEL | 去皮 Peel.
S1030 | MESSAGE 1 | 信息提示：请确认是否达到称量值 Operator message: Please confirm whether the scale is reached. | Record WIT in the whole step
S1040 | MESSAGE 2 | 信息提示：请确认是否使用另一个秤进行称量 Operator message: Please confirm whether use another scale.
S1050 | CLOSE | 关闭所有阀门。 Close all valve. | Record WIT at the begining of this step
S7010 | HOLD | 暂停 pause
S8010 | ABORT | 关闭所有阀门。 Close all valve.

## ParameterHold Tables
10. | Input Parameter (IP) Table
The following Input Parameters (IP)will be used during the execution of the Phase. All numerical values are floating point format.
| Parameter | Deferred | Description | Type | Eng. Unit | Default | min | max
| R_SELECT_SCALE | YES | The selected scale | N/A | N/A | A B C D | N/A | N/A
11. | Report Parameter (RP) Table
The following Report Parameters (RP) are generated during the execution of the Phase from the defined steps, either at the begiining of the step or at the termination of the step. All numerical values are floating point format.
| Parameter |  | Description | Type | Eng.Unit | Step | Begin | End
| L_TARE_WT_PV |  | Process value of tare weigh of the container. |  | kg | S1010
| L_NET_WT_PV |  | Process value of net weigh of the concentrate. |  | kg | S1040
12. | HOLD Table
The follwing events or process conditionds will force the Phase to HOLD.
| Code |  | Description
| Hold01 |  | Operator command
| Hold02 |  | E-DSXPUR08 Emergency Stop
| Hold03 |  | WIT fault